## Parameters
PFC-IC | ACin low Level (V) | ACin high Level (V) | designed output (W) by Uinmax | designed output voltage (V)* | efficiecy (%) | max Pin (W) low level (Output_LL = 0,66* PHL) | max Pin (W) high level | IACin_LL (A) | IACin_HL (A) | Ipk_LL (A) | Ipk_HL (A) | Inductor (mH) low level 40kHz | Inductor (mH) high level 40kHz | Rs (Ω) current sense
PE4201 | 110 | 265 | 80 | 400 | 90 | 58.6667 | 88.8889 | 0.53333 | 0.33543 | 1.5085 | 0.94874 | 1.5878 | 0.7372 | 0.14584
|  |  | Min. output (V) -> | 374.7666
PFC-IC | ACin low Level (V) | ACin high Level (V) | designed output (W) by Uinmax | designed output voltage (V)* | efficiecy (%) | max Pin (W) low level (Output_LL = 0,66* PHL) | max Pin (W) high level | IACin_LL (A) | IACin_HL (A) | ∆ILL (A) ripple Current | ∆ILH (A) ripple Current | Ipk_LL (A) | Ipk_HL (A) | D_LL duty cycle
PE4301 | 110 | 230 | 10 | 340 | 92 | 5.4348 | 10.8696 | 0.049407 | 0.047259 | 0.013974 | 0.013367 | 0.076859 | 0.073518 | 0.56179
|  |  | Min. output (V) -> | 325.2691
[11 empty] | D_LH duty cycle | Inductor (mH) low level 40kHz | Inductor (mH) high level 40kHz | Rs (Ω) current sense
| calculated parameters | [9 empty] | 0.083749 | 156.347 | 50.9487 | 12.3602
input parameters
Coil Calculator |  | inductance (mH) |  | 100
|  | AL(nH/n²) |  | 1550
|  | windings |  | 254.0003
Important Notice |  | Productivity Engineering GmbH (PE) reserves the right to make corrections, modifications, enhancements, improvements, and other changes to its products and services at any time and to discontinue any product or service without notice. Customers should obtain the latest relevant information before placing orders and should verify that such information is current and complete. All products are sold subject to PE’s terms and conditions of sale supplied at the time of order acknowledgment. PE warrants performance of its hardware products to the specifications applicable at the time of sale in accordance with PE’s standard warranty. Testing and other quality control techniques are used to the extent PE deems necessary to support this warranty. Except where mandated by government requirements, testing of all parameters of each product is not necessarily performed. PE assumes no liability for applications assistance or customer product design. Customers are responsible for their products and applications using PE components. To minimize the risks associated with customer products and applications, customers should provide adequate design and operating safeguards. PE does not warrant or represent that any license, either express or implied, is granted under any PE patent right, copyright, mask work right, or other PE intellectual property right relating to any combination, machine, or process in which PE products or services are used. Information published by PE regarding third–party products or services does not constitute a license from PE to use such products or services or a warranty or endorsement thereof. Use of such information may require a license from a third party under the patents or other intellectual property of the third party, or a license from PE under the patents or other intellectual property of PE. Resale of PE products or services with statements different from or beyond the parameters stated by PE for that product or service voids all express and any implied warranties for the associated PE product or service and is an unfair and deceptive business practice. PE is not responsible or liable for any such statements. © 2015 PE GmbH. All rights reserved.
Note on B12: low level should be under 0.5 x high level
Note on B16: low level should be under 0.5 x high level
Note on E12: *output voltage has to be bigger then the product (√2 x Acin high level) !
Note on E16: *output voltage has to be bigger then the product (√2 x Acin high level) !
PE4201/PE4301
PFC Application calculation sheet
for PE4201 and PE4301

## a
Excel- Sheet for calculating PFC with PE4201 or PE4301
PFC-IC | ACin low Level (V) | ACin high Level (V) | designed output (W) by Uinmax | designed output voltage (V)* | efficiecy (%) | max Pin (W) low level (Output_LL = 0,66* PHL) | max Pin (W) high level | IACin_LL (A) | IACin_HL (A) | Ipk_LL (A) | Ipk_HL (A) | Inductor (mH) low level 40kHz | Inductor (mH) high level 40kHz | Rs (Ω) current sense
PE4201 | 110 | 265 | 80 | 400 | 90 | 58.6667 | 88.8889 | 0.53333 | 0.33543 | 1.5085 | 0.94874 | 1.5878 | 0.7372 | 0.14584
|  |  | Min. output (V) -> | 374.7666
*output voltage has to be bigger then the product (√2 x Acin high level) !
PFC-IC | ACin low Level (V) | ACin high Level (V) | designed output (W) by Uinmax | designed output voltage (V)* | efficiecy (%) | max Pin (W) low level (Output_LL = 0,66* PHL) | max Pin (W) high level | IACin_LL (A) | IACin_HL (A) | ∆ILL (A) ripple Current | ∆ILH (A) ripple Current | Ipk_LL (A) | Ipk_HL (A) | D_LL duty cycle | D_LH duty cycle | Inductor (mH) low level 40kHz | Inductor (mH) high level 40kHz | Rs (Ω) current sense
PE4301 | 110 | 230 | 10 | 350 | 92 | 5.4348 | 10.8696 | 0.049407 | 0.047259 | 0.013974 | 0.013367 | 0.076859 | 0.073518 | 0.56179 | 0.083749 | 156.347 | 50.9487 | 12.3602
|  |  | Min. output (V) -> | 325.2691
| yello fields for adjusting parameters |  |  | *output voltage has to be bigger then the product (√2 x Acin high level) !
calculated parameters